## Disk Usage Calculator
IBM SIEM QRadar 7.2.7 and above - Ariel Disk Storage Estimates
Instrutions: Fields in Yellow are user-configured values. Changing these entries allow you to scope out the retention parameters for data, retention, event & flow payload sizes. Considerations - Coalescing These formulas do not take into account the impact of enabling or disabling "Coalescing". Often, users require disabling coalescing log sources that subject to compliance & audit regulations. Coalescing's storage gain is roughly 5-10% reduction in usage, so for the storage estimages, are ignored. - Data Compression As of QRadar 7.2.7, data storage is in a new format that is more efficient, and thus does not require additional compression. The reduction ratio for disk usage is roughly 7.5 to 1, but allows for faster disk read of data, as well. | [11 empty] | Data Assumptions These parameters normally SHOULD not be changed by the user. These are observed values that most occur in QRadar installations. The only thing that could be adjusted, really, is the data compression ratio, if a user thinks their data is more repetitive, and thus, has a higher compression ratio than the standard 5:1
Data Assumptions, General
[12 empty] | recommended /store/ usage | 85%
[12 empty] | quick search index % size | 30%
[12 empty] | data storage efficiency | 15% | 6.6667
The "Event Usage Estimates" Enter (EPS) rates, average event size and desired retention period. The output is the total amount of disk space required for the EPS specified. For estimates per event processor appliance, adjust the EPS rate to the expected rate for each respective event processor. |  |  |  |  | BETA >> Appliance & Storage Retention Capacity Estimates This section attempts to estimate the number of appliances (processors) required to process the data rates specified, and datanodes required to store based on EPS & Retention settings. It does NOT account for the space provided by the event processors themselves, when estimating the datanode storage requirements. | [6 empty] | normalized record size | 200 | bytes
[12 empty] | individual index size, per record | 5 | bytes
Event Collection - Incoming Data Estimates | Details |  |  |  | Event Processors |  |  |  | Events |  |  | Event Storage Calculations (PER DAY), in TB | Disk Utilization Estimate (TB)
Event Rate (Events Per Second/EPS) | 5000 | eps |  |  | for listed EPS rate: | 5000 | EPS |  | storage usage per day | 0.20136 | TB | Events | 0.061882 | per day
Event Payload Size (Average) in bytes | 850 | bytes |  |  | Using 1605 processors | 1 |  |  | number of days possible on xx05 proc | 22.7948 | days | Indexes - Normalized & Custom Properties | 0.03929 | per day
[5 empty] | Using 1628 processors | 1 |  |  | number of days possible on xx28 proc | 151.965 | days | Quick Search/Full Text Index | 0.10019 | per day
Event Retention Setting | Retention Period | (units) | Req'd for specified retention (@85%) |  | Using 1648 processors | 1 |  |  | number of days possible on xx48 proc | 58.5065 | days | Event indexes | 100 | bytes per event
Events - Retention Period | 120 | day(s) | 8.7363 | TB | Datanodes for Retention Period | 14.2831 | TB
Indexing - NUMBER of event indexes enabled | 20 | indexes | 5.5468 | TB | Using xx28 processors/datanodes | 1 | [5 empty] | Base Calcuations These base calculation show the usage of storage, per data type, per day. These are used to calculate the retention settings, based on compressed, uncompressed, etc, for the time specified.
Indexing - Quick Search Indexing duration | 0 | day(s) | 0 | TB
Events, Total Recommended Space |  |  | 14.2831 | TB
Flow Usage Estimates | Details |  |  |  | Flow Processors |  |  |  | Flows |  |  | Flow Storage Calculations (PER DAY), in TB | Disk Utilization Estimate (TB)
Flow Rate (flows per minute) | 1000000 | flows |  |  | for listed FPM rate: | 1000000 | FPM |  | storage usage per day | 0.20043 | TB | Flows | 0.049348 | per day
Content Capture Size | 64 | bytes | x2 used below, for source & dest content |  | * Using 1705 processors | 1 |  |  | number of days possible on xx05 proc | 22.9005 | days | Indexes - Normalized & Custom Properties | 0.13097 | per day
Percentage of flows with payload | 40% |  | On average, about 40% of flow |  | * Using 1728 processors | 1 |  |  | number of days possible on xx28 proc | 152.67 | days | Quick Search/Full Text Index | 0.020117 | per day
|  |  | data includes payload |  | * Using 1748 processors | 1 |  |  | number of days possible on xx48 proc | 58.778 | days | Flow Indexes | 100 | bytes per event
Flow Retention Setting | Retention Period | (units) | Req'd for specified retention (@85%) |  | Datanodes for Retention Period | 20.4387 | TB
Flows - Retention Period | 3 | month(s) | 5.3993 | TB | Using xx28 processors/datanodes | 1
Indexing - NUMBER of flow indexes enabled | 20 | indexes | 14.3294 | TB
Indexing - Quick Search Indexing duration | 30 | day(s) | 0.71 | TB
Flows, Total Recommended Space |  |  | 20.4387 | TB
Common EPS Usages This table is just an example of data sizes, to allow you to see multiple EPS storage sizes based on a few different, common event rates. This is purely informational. This does not take into account the recommendation for only using 85% of your disk usage capacity - these values will likely be smaller than the "TB Recommended" values to the left. |  |  |  |  | Common Appliance Storage Capacites This table represents the approximate storage capacity of QRadar appliances. These are somewhat reduced from the raw capacity, due to the need of a "transient" partition in QRadar High Availability implementations. This "transient" space requirement may change at some point in the future, however. Each line/entry below assumes they are standalone values - as if all data was going on each appliance model/type. For example, 30 TB of storage would require the use of a single xx28 host, but 2 x xx24 hosts, and 5-6 x a xx05 host. For DataNodes, if you want to estimate the requirement for only events or flows, set the rate for the other value to zero (calculate event space, set flows to zero, calculate flow space, set events to zero). | [6 empty] | BETA >> Event & Flow Bandwidth Requirements This set of cells attempts to provide a -very- rough estimate of bandwidth requirements for the event & flow rates listed, in order to get that data back to a central processor. For example, 100,000 flows per minute, plus payload, back to a flow processor, or 4500 eps, on an event collector, back to an event processor. This again, does not consider search usage, replication, configuration downloads, offense updates/creates from an event processor to the console, etc.
Common Event Rate Usages | Compressed, per week (TB) | Quick Search/Full Text Index, per week (TB) |  |  | Appliance Model | raw disk space (TB) | transient reserved space | available storage space (TB) | License Capacity - events | - flows |  | data type | rate | bytes per minute | bits per second | bandwidth megabits per second (Mbps)
2500 | 0.3541 | 0.35066 |  |  | Console - estimates requirements for all events & flows stored on console. Note, you cannot run mulitple consoles in a deployment. | [6 empty] | Events (per second) | 5000 | 315000000 | 42000000 | 42
5000 | 0.70821 | 0.70133 |  |  | 3105 | 6 | 20% | 4.8 | 5000 |  |  | Flows (per minute) | 1000000 | 328000000 | 43733333.3333 | 43.7333
7500 | 1.0623 | 1.052 |  |  | 3124 | 16 | 20% | 12.8 | 5000
10000 | 1.4164 | 1.4027 |  |  | 3128 | 40 | 20% | 32 | 15000
15000 | 2.1246 | 2.104 |  |  | 3148 | 15.4 | 20% | 12.32 | 30000 | 1000000
20000 | 2.8328 | 2.8053 |  |  | Event Processors - estimate for number of managed hosts to store EVENT data from "Event Usage Estimates"
30000 | 4.2492 | 4.208 |  |  | 1605 | 6 | 10% | 5.4 | 20000 | n/a
40000 | 5.6656 | 5.6106 |  |  | 1624 | 16 | 10% | 14.4 | 40000 | n/a
[5 empty] | 1628 | 40 | 10% | 36 | 40000 | n/a
[5 empty] | 1648 | 15.4 | 10% | 13.86 | 75000 | n/a
Data Constants |  |  |  |  | Flow Processors - estimate number of managed hosts to store only FLOW data from "Event Usage Estimates"
seconds per week | 604800 | seconds |  |  | 1705 | 6 | 10% | 5.4 | n/a | 1200000
seconds per day | 86400 | seconds |  |  | 1724 | 16 | 10% | 14.4 | n/a | 1200000
minutes per day | 1440 | minutes |  |  | 1728 | 40 | 10% | 36 | n/a | 1200000
[5 empty] | 1748 | 15.4 | 10% | 13.86 | n/a | 3600000
Combined Processor - estimate number of managed hosts to store EVENT + FLOW data from "Event Usage Estimates"
[5 empty] | 1805 | 6 | 10% | 5.4
[5 empty] | 1824 | 16 | 10% | 14.4
[5 empty] | 1828 | 40 | 10% | 36
Data Node - estimates number of managed hosts to store EVENT + FLOW data from "Event Usage Estimates"
[5 empty] | 1428 | 40 | 0.5% | 39.8 | n/a | n/a
[9 empty] | n/a | n/a
Note on P5: Dwight Spencer: The size of the quick search index varies on 2 properties - retention setting for quick search, and the repetiveness of the data itself. If your data is quite repetitive, you may be able to reduce this down somewhat, say, to 30%. however, if you are processing a large amount of verbose logs, such as proxy logs, windows events, etc, we recommend leaving this at 40%. This is what we are normally seeing in the field for most of our users.
Note on P6: Dwight Spencer: Similar to the quick search index size, the data compression ratio of data on disk, varies greatly based on the data. Worst case, you could plan on a compression ratio of 5:1, or 20%. Aggressive compression, such as on highly repetitive data, could reach as high as 10:1, or 10%. There is no way to adjust the compression currently, so we usually recommend to most people to use 20%, 5:1
Note on Q6: Dwight Spencer: Compression ratio X : 1
Note on K14: Dwight Spencer: These "number of days" calculations assume the use of a processor, not a console. The console reserves more space for "transient" data, and thus has less available raw data storage space. Also assumes 85% suggested usage rate.
Note on C16: Dwight Spencer: The "UNITS" dropdown option, can be adjusted to switch from DAYS to WEEKS or MONTHS - 30.5 days per month tou accomodate 30 and 31 day months. This should allow for users to get more granular definition of their retention settings. The QRadar options for Retention, only allows for 2 years to be specified, but if you have more storage available, it will continue to keep data for as long as it can.
Note on F16: Dwight Spencer: Added this "days" display, as the dropdown option for choosing retention units was not always getting the p[roper values. It should now, but just verify that the right number of days shows up when you choose your value. They are all based on days, and an hour is 1/24th of a day, a month is 30.5 to account for 30 & 31day months. This value is used in the lookup to calculate disk usage, and allows you to chose multiple retention unit values. QRadar allows days, 1-14, then 4-8 weeks, then 1-12 months, and then 1, 1.5 and 2 years, I believe.
Note on P25: Dwight Spencer: nomalized * compression + payload * compression + indexes (not compressed
Note on A26: Dwight Spencer: The calculation for space requirements, accounts for the capture of both the 'source' and 'detination' payloads in the session. Ie - the http/get request from the client, and the html response payload from the server
Note on K26: Dwight Spencer: These "number of days" calculations assume the use of a processor, not a console. The console reserves more space for "transient" data, and thus has less available raw data storage space. Also assumes 85% suggested usage rate.
Note on P26: Dwight Spencer: Indexes, per event/flow record, are around 5 bytes per indexed value/property. This means our index value can be roughly the number of indexes * the number of records * 5 bytes per index
Note on B27: Dwight Spencer: The percentage of flows in your environment can vary based on a few parameters. You can completely disable content capture, as well, thus allowing for 0% to be used here. In addition, if you are only collecting netflow records in your environment, you could reduce this to 0% as well. Keep in mind, we do allow for additional netflow tags from IPFIX/NetflowV9, to be stored in the payload field. If you are using IPFIX or NetflowV9, , I would leave this at 40%, but set your content capture size to say, 16 bytes.
Note on P27: Dwight Spencer: quicksearch index is a % of the payload, and is also never compressed. Note, this doesn't need the same retention as the ariel data, but shouldn't be set to a higher value for retention.
Note on F29: Dwight Spencer: Added this "days" display, as the dropdown option for chooseing retention units was not always getting the same values. It should now, but the length of the options should be taken note of when you select them. They are all based on days, and an hour is 1/24th of a day. This value is used in the lookup to calculate disk usage, and allows you to chose multiple retention unit values. Note, QRadar allows days, 1-14, then 4-8 weeks, then 1-12 months, and then 1, 1.5 and 2 years, I believe.

## DropdownOptions
Dropdown Lists | You shouldn't edit these values! :)
RetentionUnits |  | This value is used in the spreadsheet, and allows users to choose days or weeks for their space calculations
day(s) | 1
hour(s) | 0.041667
month(s) | 31
quarter(s) | 91.25
week(s) | 7
year(s) | 365

## changelog
change log
version | date | person | comment
TODO |  | dwight | add section for flows - need to determine if "flows per minute" is easily transferable to "per second" calculations used in EPS rates
2015.1 | 2015-06-12 | dwight | After working on the "old" spreadsheet from qradar 5.0 days, decided to try to make this sheet more user friendly & functional. Hopefully, it's easier to use.
2015.2 | 2015-08-25 | dwight | Nick A. found an error in my disk calulation for QUICK SEARCH index. I was using a multiple of 30 on a week value, when it should have been on a daily value.
2015.3 | 2015-08-27 | dwight | huge changes, added section for flows, accounted for index enable/disable, simplified the math logic in the formulas, included details on /store/ sizes on appliances (mikewallace)
2015.4 | 2015-09-01 | dwight | thanks to mike, found missing bracket in formula for indexing. Basically adding "uncompressed days" to value, without multipling it by index usage per day, inflating value
2016.1 | 2016-02-26 | dwight | thanks to chris fredericks - full text indexing for events, was dividing by 7 incorrectly, causing that portion of the estimate to be 1/7th of what it should have been. Flows calc was ok
2016.2 | 2016-03-15 | dwight | increased per-record index size from 5 bytes to 8 bytes, per comments from nick antonov.
2016.3 and 4 | 2016-03-16 | dwight | appliance calculation area was not using the proper "flows" max size value. Thanks to matt h.
2016.5 | 2016-04-06 | dwight | adding a rough estimate as to bandwidth required for EPS/FPM rates. This does not really take into account "event collector" store and forward specifically, but would give you an idea of bandwidth requirements for said rate of data to get back to the destination. Also doesn't account for search bandwidth utilization, configuration/replication downloads, etc.
2016.6 | 2016-05-05 | dwight | As of 7.2.7, we've changed the ariel data format, so that we no longer differentiate between "compressed" and "uncompressed". All data now uses a single, more efficent format. This new format puts more data in the same disk space (effectively compression), but without the overhead of decompressing data while reading. Also, since more data is in the same space, our disk read & search performance is thusly improved.
2016.7 | 2016-05-13 | dwight | feedback from Nick A. Reduced index size per event from 8 to 5, quick search (lucene) indexing down from 40% to 30%
2016.7 | 2016-05-19 | dwight | adjusted compression ratio from 5:1 (20%) to 6.67:1 (15), per suggestion from Nick
2016.8 | 2016-07-07 | dwight | updated formulas to bandwidth estimates (beta)
>>> | 2016-08-03 | dwight | updated max eps rate for 3128 from 5000 to 15000 eps.
2016.9 | 2016-10-13 | dwight | removed artifacts of compressed data usage in "Common EPS Usage" area.
2016.10. | 2016-11-23 | dwight | added beta estimates for number of days possible on 2 processor types. Also added specs (eps/disk) for xx48